## Arkusz1
Qty | Reference | Value | Footprint | Datasheet | Comm
1 | C1 | 100u 25V | Capacitor_THT:CP_Radial_D8.0mm_P3.50mm | ~ | >=5000h, 105Â°C, Ă8x11,5mm, P3,5mm
1 | C33 | MT21N102J101CT | Capacitor_SMD:C_0805_2012Metric | ~ | 1n 100V C0G
1 | C118 | 100u 16V | Capacitor_Tantalum_SMD:CP_EIA-7343-31_Kemet-D | ~ | tantal, case D
1 | C132 | 1n C0G | Capacitor_SMD:C_0603_1608Metric | ~
1 | C139 | 10n | Capacitor_SMD:C_0603_1608Metric | ~
3 | C123,C128,C131 | 1n 50V C0G | Capacitor_SMD:C_0603_1608Metric | ~
4 | C127,C129,C130,C133 | GRM188R60J476ME15D | Capacitor_SMD:C_0603_1608Metric | ~ | 47u/6V3 X5R
2 | C160,C177 | 220n 50V C0G | Capacitor_SMD:C_1206_3216Metric | ~
4 | C166,C167,C187,C188 | 22n 25V C0G | Capacitor_SMD:C_0603_1608Metric | ~
24 | C19,C49,C52,C116,C120,C126,C135,C141,C144,C151,C154,C157,C162,C165,C170,C173,C176,C178,C181,C183,C186,C191,C194,C197 | 100p 50V C0G | Capacitor_SMD:C_0603_1608Metric | ~
33 | C2,C5,C6,C9,C10,C13,C14,C15,C16,C23,C24,C25,C31,C32,C34,C36,C38,C39,C41,C43,C44,C46,C48,C69,C121,C140,C145,C150,C155,C171,C174,C192,C195 | GRM188R61E106KA73D | Capacitor_SMD:C_0603_1608Metric | ~ | 10u 25V X5R
4 | C20,C21,C28,C29 | GRM31CR71A226KE15L | Capacitor_SMD:C_1206_3216Metric | ~ | 22u 10V X7R Murata
6 | C22,C30,C99,C100,C107,C108 | GRM21BR71A106KA73L | Capacitor_SMD:C_0805_2012Metric | ~ | 10u 10V X7R
69 | C3,C4,C7,C8,C11,C12,C17,C18,C26,C27,C35,C37,C40,C42,C45,C47,C50,C51,C54,C56,C60,C63,C64,C65,C67,C72,C73,C75,C76,C77,C78,C79,C80,C92,C93,C94,C95,C96,C97,C98,C101,C102,C103,C104,C105,C106,C110,C111,C117,C119,C125,C134,C142,C143,C152,C153,C156,C163,C164,C169,C172,C175,C179,C180,C184,C185,C190,C193,C196 | 100n 50V X7R | Capacitor_SMD:C_0603_1608Metric | ~
13 | C53,C55,C136,C137,C138,C146,C147,C148,C149,C161,C168,C182,C189 | 10n 50V C0G | Capacitor_SMD:C_0603_1608Metric | ~
2 | C61,C115 | 15p 50V C0G | Capacitor_SMD:C_0603_1608Metric | ~
3 | C62,C81,C84 | 4u7 10V X5R | Capacitor_SMD:C_0603_1608Metric | ~
6 | C66,C68,C82,C83,C122,C124 | GCM188R71E105KA64J | Capacitor_SMD:C_0603_1608Metric | ~ | 1uF 25V X7R
2 | C70,C71 | 2u2 10V X7R | Capacitor_SMD:C_0603_1608Metric | ~
3 | C74,C200,C201 | GCJ31BR73A102KXJ1L | Capacitor_SMD:C_1206_3216Metric | ~ | 1n 1kV X7R
2 | C85,C86 | 293D107X9010C2TE3 | MY_Library:CP_EIA-7132-28_AVX-C | https://www.tme.eu/Document/b7b423fee79a0baa3802818aefa8a73f/293d.pdf | 100u 6,3V tantal case C
2 | C90,C91 | 82p 50V C0G | Capacitor_SMD:C_0603_1608Metric | ~
1 | D1 | SD12C-01FTG | Diode_SMD:D_SOD-323 | https://www.littelfuse.com/media?resourcetype=datasheets&itemid=b682d4fa-3733-4cd6-9f7f-7cf1a490030b&filename=littelfuse_tvs_diode_array_sd_c_datasheet.pdf
1 | D2 | WE 8240136 | Package_TO_SOT_SMD:SOT-143 | https://www.we-online.com/components/products/datasheet/8240136.pdf | or PRTR5V0U2X
1 | D11 | SMAJ24A-TR | Diode_SMD:D_SMA | https://www.tme.eu/Document/331c9211e3d48d45b6ce87daa2587b54/SMAJxxX_ser.pdf
4 | D3,D4,D5,D6 | BAT54WS | Diode_SMD:D_SOD-323F | https://www.tme.eu/Document/3edcf771a0243e04f0aad97d626d294c/bat54ws.pdf
4 | D7,D8,D9,D10 | BAS70JFILM | Diode_SMD:D_SOD-323F | https://www.tme.eu/Document/413cad723698c264adbbd12b01a1beed/BAS70.pdf
1 | J1 | MSTBA2.5/2-G-5.08 1757242 | Connector_Phoenix_MSTB:PhoenixContact_MSTBA_2,5_2-G-5,08_1x02_P5.08mm_Horizontal | ~ | +12V
1 | J2 | N2530-6002-RB | Connector_IDC:IDC-Header_2x15_P2.54mm_Vertical | ~
1 | JP11 | DS1021-1*2SF11-B | MY_Library:PinHeader_1x02_P2.54mm_Vertical | https://www.tme.com/Document/cc301e58a5da78cb543a94b5a5b7f06a/DS1021.pdf | BOOT0
5 | JP1,JP2,R52,R90,R107 | 0 | Resistor_SMD:R_0603_1608Metric | ~
3 | JP3,JP4,JP5 | DS1021-1*3SF11-B | MY_Library:PinHeader_1x03_P2.54mm_Vertical | https://www.tme.com/Document/cc301e58a5da78cb543a94b5a5b7f06a/DS1021.pdf
1 | L3 | IHLP2525CZER100M01 | MY_Library:L_Vishay_IHLP-2525 | https://www.tme.eu/Document/e8f3bd9cae803b662e47460bf3cb03c2/IHLP-2525CZ-01.pdf | 10u >3A 6,5x6,5mm
1 | L6 | SRN6045-3R3Y | MY_Library:L_Bourns-SRN6028 | https://www.tme.eu/Document/1f880a0816342a398e4afea1d40c0a6c/DJNR%206045-SERIES.pdf | 3,3u >3A 6x6mm
1 | L8 | 50225C Murata or 50475C | MY_Library:L_CommonMode_Murata_5000 | https://www.murata-ps.com/pub/data/magnetics/kmp_5000c.pdf | 4.7mH 400mA
1 | L9 | LQM18DN330M70L | Inductor_SMD:L_0603_1608Metric | ~ | 33uH 30mA
1 | L11 | Viking NL05JTC330 | Inductor_SMD:L_0805_2012Metric | ~ | 33uH 200mA
2 | L1,L10 | BLM18KG331SN1D | Inductor_SMD:L_0603_1608Metric | https://www.tme.eu/Document/5de9c910d5fc5204e02d96c24790a15e/MURATA-BLM18K.pdf | Murata Z=330 @100MHz
2 | L2,L5 | LQH44PH220MPRL | MY_Library:L_MURATA_LQH44 | https://www.tme.eu/Document/842a7f6f2b5cda924b7debf550241590/LQ1E.pdf | 22u >0,5A 4x4mm
2 | L4,L7 | IHLP2525CZER220M11 | MY_Library:L_Vishay_IHLP-2525 | https://www.tme.eu/Document/0e26a5354c0a05acf8aecc0d158cbffe/IHLP-2525CZ-11.pdf | 22u >2.9A 6.5x6.5mm
1 | LED1 | KPA-1606CGCK | MY_Library:KPA1606CGCK | https://www.tme.eu/pl/details/kpa-1606cgck/diody-led-smd-kolorowe/kingbright-electronic/
1 | R2 | 30k 1% | Resistor_SMD:R_0603_1608Metric | ~
1 | R3 | 196k 1% | Resistor_SMD:R_0603_1608Metric | ~
1 | R20 | 220 1% | Resistor_SMD:R_0603_1608Metric | ~
1 | R47 | 100 1% | Resistor_SMD:R_0603_1608Metric | ~
1 | R48 | 2k2 1% | Resistor_SMD:R_0603_1608Metric | ~
5 | R1,R11,R12,R22,R41 | 10k 1% | Resistor_SMD:R_0603_1608Metric | ~
2 | R13,R23 | 15k8 1% | Resistor_SMD:R_0603_1608Metric | ~
2 | R14,R24 | 3k83 1% | Resistor_SMD:R_0603_1608Metric | ~
16 | R15,R25,R26,R27,R28,R29,R30,R31,R32,R35,R36,R37,R38,R39,R40,R50 | 100R 1% | Resistor_SMD:R_0603_1608Metric | ~
3 | R17,R120,R121 | HV732BTTD1004F | Resistor_SMD:R_1206_3216Metric | ~ | 1M 1%
2 | R21,R42 | 5k36 1% | Resistor_SMD:R_0603_1608Metric | ~
2 | R33,R34 | 220R 1% | Resistor_SMD:R_0603_1608Metric | ~
2 | R4,R6 | 0.1 1% 250mW | Resistor_SMD:R_0805_2012Metric | ~
2 | R45,R46 | 82 1% | Resistor_SMD:R_0603_1608Metric | ~
2 | R5,R7 | 12k 1% | Resistor_SMD:R_0603_1608Metric | ~
2 | R51,R53 | 200 0.5% | Resistor_SMD:R_0805_2012Metric_Pad1.20x1.40mm_HandSolder | ~ | thin film
5 | R54,R58,R59,R68,R69 | 1k 0.5% | Resistor_SMD:R_0805_2012Metric_Pad1.20x1.40mm_HandSolder | ~ | thin film
5 | R55,R62,R63,R72,R73 | 1k2 0.5% | Resistor_SMD:R_0805_2012Metric_Pad1.20x1.40mm_HandSolder | ~ | thin film
3 | R56,R60,R70 | 500 0.5% | Resistor_SMD:R_0805_2012Metric_Pad1.20x1.40mm_HandSolder | ~ | thin film
8 | R61,R71,R82,R86,R91,R99,R103,R108 | 10 0.5% | Resistor_SMD:R_0805_2012Metric_Pad1.20x1.40mm_HandSolder | ~ | thin film
2 | R64,R74 | 820 0.5% | Resistor_SMD:R_0805_2012Metric_Pad1.20x1.40mm_HandSolder | ~ | thin film
2 | R65,R75 | 39 0.5% | Resistor_SMD:R_0805_2012Metric_Pad1.20x1.40mm_HandSolder | ~ | thin film
2 | R66,R76 | 2k 0.5% | Resistor_SMD:R_0805_2012Metric_Pad1.20x1.40mm_HandSolder | ~ | thin film
2 | R67,R77 | 49.9 1% | Resistor_SMD:R_0603_1608Metric | ~
2 | R78,R79 | 220 0.5% | Resistor_SMD:R_0603_1608Metric_Pad0.98x0.95mm_HandSolder | ~ | thin film
4 | R8,R16,R18,R19 | 1k 1% | Resistor_SMD:R_0603_1608Metric | ~
2 | R80,R97 | 100k 0.5% | Resistor_SMD:R_0805_2012Metric_Pad1.20x1.40mm_HandSolder | ~ | thin film
2 | R81,R98 | 100 0.5% | Resistor_SMD:R_0603_1608Metric_Pad0.98x0.95mm_HandSolder | ~ | thin film
4 | R83,R87,R100,R104 | 1k1 0.5% | Resistor_SMD:R_0805_2012Metric_Pad1.20x1.40mm_HandSolder | ~ | thin film
8 | R84,R85,R88,R89,R101,R102,R105,R106 | 475 0.5% | Resistor_SMD:R_0805_2012Metric_Pad1.20x1.40mm_HandSolder | ~ | thin film
2 | R9,R10 | 510 1% | Resistor_SMD:R_0603_1608Metric | ~
4 | R92,R93,R109,R110 | 100 0.5% | Resistor_SMD:R_0805_2012Metric_Pad1.20x1.40mm_HandSolder | ~ | thin film
2 | R94,R111 | 100 5% | Resistor_SMD:R_0603_1608Metric | ~
2 | R95,R112 | 100 5% | Resistor_SMD:R_1206_3216Metric | ~
2 | R96,R113 | 2k2 5% | Resistor_SMD:R_0603_1608Metric | ~
2 | REL1,REL2 | FTR-B3CA012Z | MY_Library:FTRB3CA012Z | https://www.tme.eu/Document/3d9fb13bc216892f8c7ae2000a20fad3/ftr-b3.pdf
2 | RN1,RN2 | CAT16-220J4LF | Resistor_SMD:R_Array_Concave_4x0603 | ~ | 22 5% x 4
1 | SD1 | DM3AT-SF-PEJM5 | MY_Library:microSD_HC_Hirose_DM3AT-SF-PEJM5 | https://www.hirose.com/product/document?clcode=CL0609-0033-6-00&productname=DM3AT-SF-PEJ2M5&series=DM3&documenttype=Catalog&lang=en&documentid=D49662_en
5 | SMA1,SMA2,SMA3,SMA4,SMA5 | RF2-49B-T-00-50-G-HDW | MY_Library:SMA_Amphenol_901-143_Horizontal | https://www.tme.eu/Document/021bdd302fcfa7798d688ae3e277131c/RF2-49B-T-00-50-G-HDW.pdf
1 | SW1 | 1571407-1 | MY_Library:15714071 | https://www.te.com/commerce/DocumentDelivery/DDEController?Action=srchrtrv&DocNm=1654270-2&DocType=Catalog%20Section&DocLang=English&PartCntxt=1571407-1&DocFormat=pdf
1 | SW2 | FT2D-VM | MY_Library:FT2D-VM | https://www.tme.eu/Document/2047ec330ac5ba6170aadc24040ae5c3/FT%202%20x-VM_2020.pdf
1 | T1 | SISS27DN-T1-GE3 | Package_SON:Diodes_PowerDI3333-8 | https://4donline.ihs.com/images/VipMasterIC/IC/VISH/VISH-S-A0001851973/VISH-S-A0001851973-1.pdf?hkey=CECEF36DEECDED6468708AAF2E19C0C6
2 | T2,T3 | BC817 | Package_TO_SOT_SMD:SOT-23 | https://www.onsemi.com/pub/Collateral/BC818-D.pdf
1 | U2 | LD29150DT33R | Package_TO_SOT_SMD:TO-252-2 | https://www.st.com/content/ccc/resource/technical/document/datasheet/cc/41/70/73/f5/e6/40/50/CD00003403.pdf/files/CD00003403.pdf/jcr:content/translations/en.CD00003403.pdf
1 | U4 | AP63200WU-7 | Package_TO_SOT_SMD:TSOT-23-6 | https://www.diodes.com/assets/Datasheets/AP63200-AP63201-AP63203-AP63205.pdf
1 | U5 | AP63203WU-7 | Package_TO_SOT_SMD:TSOT-23-6 | https://www.diodes.com/assets/Datasheets/AP63200-AP63201-AP63203-AP63205.pdf
1 | U6 | AM3T-1215D-RVZ | MY_Library:AM3T-RVZ | https://www.tme.eu/Document/a57e070afa1f26641597f362834e616e/AM3T-RVZ.pdf
1 | U7 | LT3046ATC+ | MY_Library:DFN-12-1EP_3x3mm_P0.45mm_EP1.65x2.38mm | https://www.mouser.pl/datasheet/2/609/lt3046-3402305.pdf
1 | U10 | STM32H743VITx | Package_QFP:LQFP-100_14x14mm_P0.5mm | https://www.st.com/resource/en/datasheet/stm32h743vi.pdf
1 | U11 | FM24CL16B-GTR | Package_SO:SOIC-8_3.9x4.9mm_P1.27mm | https://www.infineon.com/dgdl/Infineon-FM24CL16B_16-Kbit_(2_K_8)_Serial_(I2C)_F-RAM-DataSheet-v13_00-EN.pdf?fileId=8ac78c8c7d0d8da4017d0ec99cb241e9
1 | U12 | STLINK-V3MODS | MY_Library:STLINK-V3MODS | https://www.st.com/content/ccc/resource/technical/document/user_manual/group1/00/14/17/68/0f/01/48/01/DM00555046/files/DM00555046.pdf/jcr:content/translations/en.DM00555046.pdf
1 | U13 | USR-TCP232-T2 | MY_Library:USR-TC232-T2 | https://www.pusr.com/download/datasheet/USR-TCP232-T2_datasheet.pdf
1 | U16 | 24AA02E48T-I/OT | Package_TO_SOT_SMD:SOT-23-5 | http://ww1.microchip.com/downloads/en/DeviceDoc/21709J.pdf
1 | U17 | NC7WZ16 | MY_Library:SOT65P210X110-6N | https://www.onsemi.com/pdf/datasheet/nc7wz16-d.pdf
1 | U18 | DAC8555IPW | Package_SO:TSSOP-16_4.4x5mm_P0.65mm | http://www.ti.com/lit/gpn/dac8555
1 | U19 | ADR443BRZ | Package_SO:SOIC-8_3.9x4.9mm_P1.27mm | https://www.analog.com/media/en/technical-documentation/data-sheets/adr440_441_443_444_445.pdf
1 | U28 | MCP6072-E/SN | Package_SO:SOIC-8_3.9x4.9mm_P1.27mm | http://www.ti.com/lit/ds/symlink/opa1612.pdf
2 | U1,U3 | LD29150DT50R | Package_TO_SOT_SMD:TO-252-2 | https://www.st.com/content/ccc/resource/technical/document/datasheet/cc/41/70/73/f5/e6/40/50/CD00003403.pdf/files/CD00003403.pdf/jcr:content/translations/en.CD00003403.pdf
2 | U14,U15 | SN65MLVD040RGZT | MY_Library:VQFN-48-1EP_7x7mm_P0.5mm_EP4.1x4.1mm_ThermalVias | https://www.ti.com/lit/ds/symlink/sn65mlvd040.pdf
4 | U20,U21,U22,U23 | OPA1612 | Package_SO:SOIC-8_3.9x4.9mm_P1.27mm | http://www.ti.com/lit/ds/symlink/opa1612.pdf
2 | U24,U26 | ADA4945-1 | MY_Library:LFCSP-16 | https://www.analog.com/media/en/technical-documentation/data-sheets/ada4945-1.pdf
2 | U25,U27 | MCP3561 | Package_SO:SSOP-20_4.4x6.5mm_P0.65mm | https://ww1.microchip.com/downloads/aemDocuments/documents/MSLD/ProductDocuments/DataSheets/MCP3561-2-4-Family-Data-Sheet-DS20006181C.pdf
2 | U29,U30 | LM4040AIM3-5.0 | Package_TO_SOT_SMD:SOT-23 | https://www.ti.com/lit/ds/symlink/lm4040-n.pdf?ts=1728475381621&ref_url=https%253A%252F%252Fwww.mouser.de%252F
2 | U8,U9 | LT3093IDD | MY_Library:DFN-12-1EP_3x3mm_P0.45mm_EP1.65x2.38mm | https://www.analog.com/media/en/technical-documentation/data-sheets/lt3093.pdf
1 | X1 | ASE-8.000MHZ-L-C-T | MY_Library:Oscillator_SMD_Abracon_ASE-4Pin_3.2x2.5mm | https://www.mouser.pl/datasheet/2/3/ASEseries-1774818.pdf