## Arkusz1
Qty	Reference	Value	Footprint	Datasheet	Comm
1	C1	100u 25V	Capacitor_THT:CP_Radial_D8.0mm_P3.50mm	~	>=5000h, 105Â°C, Ă8x11,5mm, P3,5mm
1	C33	MT21N102J101CT	Capacitor_SMD:C_0805_2012Metric	~	1n 100V C0G
1	C118	100u 16V	Capacitor_Tantalum_SMD:CP_EIA-7343-31_Kemet-D	~	tantal, case D
1	C132	1n C0G	Capacitor_SMD:C_0603_1608Metric	~
1	C139	10n	Capacitor_SMD:C_0603_1608Metric	~
3	C123,C128,C131	1n 50V C0G	Capacitor_SMD:C_0603_1608Metric	~
4	C127,C129,C130,C133	GRM188R60J476ME15D	Capacitor_SMD:C_0603_1608Metric	~	47u/6V3 X5R
2	C160,C177	220n 50V C0G	Capacitor_SMD:C_1206_3216Metric	~
4	C166,C167,C187,C188	22n 25V C0G	Capacitor_SMD:C_0603_1608Metric	~
24	C19,C49,C52,C116,C120,C126,C135,C141,C144,C151,C154,C157,C162,C165,C170,C173,C176,C178,C181,C183,C186,C191,C194,C197	100p 50V C0G	Capacitor_SMD:C_0603_1608Metric	~
33	C2,C5,C6,C9,C10,C13,C14,C15,C16,C23,C24,C25,C31,C32,C34,C36,C38,C39,C41,C43,C44,C46,C48,C69,C121,C140,C145,C150,C155,C171,C174,C192,C195	GRM188R61E106KA73D	Capacitor_SMD:C_0603_1608Metric	~	10u 25V X5R
4	C20,C21,C28,C29	GRM31CR71A226KE15L	Capacitor_SMD:C_1206_3216Metric	~	22u 10V X7R Murata
6	C22,C30,C99,C100,C107,C108	GRM21BR71A106KA73L	Capacitor_SMD:C_0805_2012Metric	~	10u 10V X7R
69	C3,C4,C7,C8,C11,C12,C17,C18,C26,C27,C35,C37,C40,C42,C45,C47,C50,C51,C54,C56,C60,C63,C64,C65,C67,C72,C73,C75,C76,C77,C78,C79,C80,C92,C93,C94,C95,C96,C97,C98,C101,C102,C103,C104,C105,C106,C110,C111,C117,C119,C125,C134,C142,C143,C152,C153,C156,C163,C164,C169,C172,C175,C179,C180,C184,C185,C190,C193,C196	100n 50V X7R	Capacitor_SMD:C_0603_1608Metric	~
13	C53,C55,C136,C137,C138,C146,C147,C148,C149,C161,C168,C182,C189	10n 50V C0G	Capacitor_SMD:C_0603_1608Metric	~
2	C61,C115	15p 50V C0G	Capacitor_SMD:C_0603_1608Metric	~
3	C62,C81,C84	4u7 10V X5R	Capacitor_SMD:C_0603_1608Metric	~
6	C66,C68,C82,C83,C122,C124	GCM188R71E105KA64J	Capacitor_SMD:C_0603_1608Metric	~	1uF 25V X7R
2	C70,C71	2u2 10V X7R	Capacitor_SMD:C_0603_1608Metric	~
3	C74,C200,C201	GCJ31BR73A102KXJ1L	Capacitor_SMD:C_1206_3216Metric	~	1n 1kV X7R
2	C85,C86	293D107X9010C2TE3	MY_Library:CP_EIA-7132-28_AVX-C	https://www.tme.eu/Document/b7b423fee79a0baa3802818aefa8a73f/293d.pdf	100u 6,3V tantal case C
2	C90,C91	82p 50V C0G	Capacitor_SMD:C_0603_1608Metric	~
1	D1	SD12C-01FTG	Diode_SMD:D_SOD-323	https://www.littelfuse.com/media?resourcetype=datasheets&itemid=b682d4fa-3733-4cd6-9f7f-7cf1a490030b&filename=littelfuse_tvs_diode_array_sd_c_datasheet.pdf
1	D2	WE 8240136	Package_TO_SOT_SMD:SOT-143	https://www.we-online.com/components/products/datasheet/8240136.pdf	or PRTR5V0U2X
1	D11	SMAJ24A-TR	Diode_SMD:D_SMA	https://www.tme.eu/Document/331c9211e3d48d45b6ce87daa2587b54/SMAJxxX_ser.pdf
4	D3,D4,D5,D6	BAT54WS	Diode_SMD:D_SOD-323F	https://www.tme.eu/Document/3edcf771a0243e04f0aad97d626d294c/bat54ws.pdf
4	D7,D8,D9,D10	BAS70JFILM	Diode_SMD:D_SOD-323F	https://www.tme.eu/Document/413cad723698c264adbbd12b01a1beed/BAS70.pdf
1	J1	MSTBA2.5/2-G-5.08 1757242	Connector_Phoenix_MSTB:PhoenixContact_MSTBA_2,5_2-G-5,08_1x02_P5.08mm_Horizontal	~	+12V
1	J2	N2530-6002-RB	Connector_IDC:IDC-Header_2x15_P2.54mm_Vertical	~
1	JP11	DS1021-1*2SF11-B	MY_Library:PinHeader_1x02_P2.54mm_Vertical	https://www.tme.com/Document/cc301e58a5da78cb543a94b5a5b7f06a/DS1021.pdf	BOOT0
5	JP1,JP2,R52,R90,R107	0	Resistor_SMD:R_0603_1608Metric	~
3	JP3,JP4,JP5	DS1021-1*3SF11-B	MY_Library:PinHeader_1x03_P2.54mm_Vertical	https://www.tme.com/Document/cc301e58a5da78cb543a94b5a5b7f06a/DS1021.pdf
1	L3	IHLP2525CZER100M01	MY_Library:L_Vishay_IHLP-2525	https://www.tme.eu/Document/e8f3bd9cae803b662e47460bf3cb03c2/IHLP-2525CZ-01.pdf	10u >3A 6,5x6,5mm
1	L6	SRN6045-3R3Y	MY_Library:L_Bourns-SRN6028	https://www.tme.eu/Document/1f880a0816342a398e4afea1d40c0a6c/DJNR%206045-SERIES.pdf	3,3u >3A 6x6mm
1	L8	50225C Murata or 50475C	MY_Library:L_CommonMode_Murata_5000	https://www.murata-ps.com/pub/data/magnetics/kmp_5000c.pdf	4.7mH 400mA
1	L9	LQM18DN330M70L	Inductor_SMD:L_0603_1608Metric	~	33uH 30mA
1	L11	Viking NL05JTC330	Inductor_SMD:L_0805_2012Metric	~	33uH 200mA
2	L1,L10	BLM18KG331SN1D	Inductor_SMD:L_0603_1608Metric	https://www.tme.eu/Document/5de9c910d5fc5204e02d96c24790a15e/MURATA-BLM18K.pdf	Murata Z=330 @100MHz
2	L2,L5	LQH44PH220MPRL	MY_Library:L_MURATA_LQH44	https://www.tme.eu/Document/842a7f6f2b5cda924b7debf550241590/LQ1E.pdf	22u >0,5A 4x4mm
2	L4,L7	IHLP2525CZER220M11	MY_Library:L_Vishay_IHLP-2525	https://www.tme.eu/Document/0e26a5354c0a05acf8aecc0d158cbffe/IHLP-2525CZ-11.pdf	22u >2.9A 6.5x6.5mm
1	LED1	KPA-1606CGCK	MY_Library:KPA1606CGCK	https://www.tme.eu/pl/details/kpa-1606cgck/diody-led-smd-kolorowe/kingbright-electronic/
1	R2	30k 1%	Resistor_SMD:R_0603_1608Metric	~
1	R3	196k 1%	Resistor_SMD:R_0603_1608Metric	~
1	R20	220 1%	Resistor_SMD:R_0603_1608Metric	~
1	R47	100 1%	Resistor_SMD:R_0603_1608Metric	~
1	R48	2k2 1%	Resistor_SMD:R_0603_1608Metric	~
5	R1,R11,R12,R22,R41	10k 1%	Resistor_SMD:R_0603_1608Metric	~
2	R13,R23	15k8 1%	Resistor_SMD:R_0603_1608Metric	~
2	R14,R24	3k83 1%	Resistor_SMD:R_0603_1608Metric	~
16	R15,R25,R26,R27,R28,R29,R30,R31,R32,R35,R36,R37,R38,R39,R40,R50	100R 1%	Resistor_SMD:R_0603_1608Metric	~
3	R17,R120,R121	HV732BTTD1004F	Resistor_SMD:R_1206_3216Metric	~	1M 1%
2	R21,R42	5k36 1%	Resistor_SMD:R_0603_1608Metric	~
2	R33,R34	220R 1%	Resistor_SMD:R_0603_1608Metric	~
2	R4,R6	0.1 1% 250mW	Resistor_SMD:R_0805_2012Metric	~
2	R45,R46	82 1%	Resistor_SMD:R_0603_1608Metric	~
2	R5,R7	12k 1%	Resistor_SMD:R_0603_1608Metric	~
2	R51,R53	200 0.5%	Resistor_SMD:R_0805_2012Metric_Pad1.20x1.40mm_HandSolder	~	thin film
5	R54,R58,R59,R68,R69	1k 0.5%	Resistor_SMD:R_0805_2012Metric_Pad1.20x1.40mm_HandSolder	~	thin film
5	R55,R62,R63,R72,R73	1k2 0.5%	Resistor_SMD:R_0805_2012Metric_Pad1.20x1.40mm_HandSolder	~	thin film
3	R56,R60,R70	500 0.5%	Resistor_SMD:R_0805_2012Metric_Pad1.20x1.40mm_HandSolder	~	thin film
8	R61,R71,R82,R86,R91,R99,R103,R108	10 0.5%	Resistor_SMD:R_0805_2012Metric_Pad1.20x1.40mm_HandSolder	~	thin film
2	R64,R74	820 0.5%	Resistor_SMD:R_0805_2012Metric_Pad1.20x1.40mm_HandSolder	~	thin film
2	R65,R75	39 0.5%	Resistor_SMD:R_0805_2012Metric_Pad1.20x1.40mm_HandSolder	~	thin film
2	R66,R76	2k 0.5%	Resistor_SMD:R_0805_2012Metric_Pad1.20x1.40mm_HandSolder	~	thin film
2	R67,R77	49.9 1%	Resistor_SMD:R_0603_1608Metric	~
2	R78,R79	220 0.5%	Resistor_SMD:R_0603_1608Metric_Pad0.98x0.95mm_HandSolder	~	thin film
4	R8,R16,R18,R19	1k 1%	Resistor_SMD:R_0603_1608Metric	~
2	R80,R97	100k 0.5%	Resistor_SMD:R_0805_2012Metric_Pad1.20x1.40mm_HandSolder	~	thin film
2	R81,R98	100 0.5%	Resistor_SMD:R_0603_1608Metric_Pad0.98x0.95mm_HandSolder	~	thin film
4	R83,R87,R100,R104	1k1 0.5%	Resistor_SMD:R_0805_2012Metric_Pad1.20x1.40mm_HandSolder	~	thin film
8	R84,R85,R88,R89,R101,R102,R105,R106	475 0.5%	Resistor_SMD:R_0805_2012Metric_Pad1.20x1.40mm_HandSolder	~	thin film
2	R9,R10	510 1%	Resistor_SMD:R_0603_1608Metric	~
4	R92,R93,R109,R110	100 0.5%	Resistor_SMD:R_0805_2012Metric_Pad1.20x1.40mm_HandSolder	~	thin film
2	R94,R111	100 5%	Resistor_SMD:R_0603_1608Metric	~
2	R95,R112	100 5%	Resistor_SMD:R_1206_3216Metric	~
2	R96,R113	2k2 5%	Resistor_SMD:R_0603_1608Metric	~
2	REL1,REL2	FTR-B3CA012Z	MY_Library:FTRB3CA012Z	https://www.tme.eu/Document/3d9fb13bc216892f8c7ae2000a20fad3/ftr-b3.pdf
2	RN1,RN2	CAT16-220J4LF	Resistor_SMD:R_Array_Concave_4x0603	~	22 5% x 4
1	SD1	DM3AT-SF-PEJM5	MY_Library:microSD_HC_Hirose_DM3AT-SF-PEJM5	https://www.hirose.com/product/document?clcode=CL0609-0033-6-00&productname=DM3AT-SF-PEJ2M5&series=DM3&documenttype=Catalog&lang=en&documentid=D49662_en
5	SMA1,SMA2,SMA3,SMA4,SMA5	RF2-49B-T-00-50-G-HDW	MY_Library:SMA_Amphenol_901-143_Horizontal	https://www.tme.eu/Document/021bdd302fcfa7798d688ae3e277131c/RF2-49B-T-00-50-G-HDW.pdf
1	SW1	1571407-1	MY_Library:15714071	https://www.te.com/commerce/DocumentDelivery/DDEController?Action=srchrtrv&DocNm=1654270-2&DocType=Catalog%20Section&DocLang=English&PartCntxt=1571407-1&DocFormat=pdf
1	SW2	FT2D-VM	MY_Library:FT2D-VM	https://www.tme.eu/Document/2047ec330ac5ba6170aadc24040ae5c3/FT%202%20x-VM_2020.pdf
1	T1	SISS27DN-T1-GE3	Package_SON:Diodes_PowerDI3333-8	https://4donline.ihs.com/images/VipMasterIC/IC/VISH/VISH-S-A0001851973/VISH-S-A0001851973-1.pdf?hkey=CECEF36DEECDED6468708AAF2E19C0C6
2	T2,T3	BC817	Package_TO_SOT_SMD:SOT-23	https://www.onsemi.com/pub/Collateral/BC818-D.pdf
1	U2	LD29150DT33R	Package_TO_SOT_SMD:TO-252-2	https://www.st.com/content/ccc/resource/technical/document/datasheet/cc/41/70/73/f5/e6/40/50/CD00003403.pdf/files/CD00003403.pdf/jcr:content/translations/en.CD00003403.pdf
1	U4	AP63200WU-7	Package_TO_SOT_SMD:TSOT-23-6	https://www.diodes.com/assets/Datasheets/AP63200-AP63201-AP63203-AP63205.pdf
1	U5	AP63203WU-7	Package_TO_SOT_SMD:TSOT-23-6	https://www.diodes.com/assets/Datasheets/AP63200-AP63201-AP63203-AP63205.pdf
1	U6	AM3T-1215D-RVZ	MY_Library:AM3T-RVZ	https://www.tme.eu/Document/a57e070afa1f26641597f362834e616e/AM3T-RVZ.pdf
1	U7	LT3046ATC+	MY_Library:DFN-12-1EP_3x3mm_P0.45mm_EP1.65x2.38mm	https://www.mouser.pl/datasheet/2/609/lt3046-3402305.pdf
1	U10	STM32H743VITx	Package_QFP:LQFP-100_14x14mm_P0.5mm	https://www.st.com/resource/en/datasheet/stm32h743vi.pdf
1	U11	FM24CL16B-GTR	Package_SO:SOIC-8_3.9x4.9mm_P1.27mm	https://www.infineon.com/dgdl/Infineon-FM24CL16B_16-Kbit_(2_K_8)_Serial_(I2C)_F-RAM-DataSheet-v13_00-EN.pdf?fileId=8ac78c8c7d0d8da4017d0ec99cb241e9
1	U12	STLINK-V3MODS	MY_Library:STLINK-V3MODS	https://www.st.com/content/ccc/resource/technical/document/user_manual/group1/00/14/17/68/0f/01/48/01/DM00555046/files/DM00555046.pdf/jcr:content/translations/en.DM00555046.pdf
1	U13	USR-TCP232-T2	MY_Library:USR-TC232-T2	https://www.pusr.com/download/datasheet/USR-TCP232-T2_datasheet.pdf
1	U16	24AA02E48T-I/OT	Package_TO_SOT_SMD:SOT-23-5	http://ww1.microchip.com/downloads/en/DeviceDoc/21709J.pdf
1	U17	NC7WZ16	MY_Library:SOT65P210X110-6N	https://www.onsemi.com/pdf/datasheet/nc7wz16-d.pdf
1	U18	DAC8555IPW	Package_SO:TSSOP-16_4.4x5mm_P0.65mm	http://www.ti.com/lit/gpn/dac8555
1	U19	ADR443BRZ	Package_SO:SOIC-8_3.9x4.9mm_P1.27mm	https://www.analog.com/media/en/technical-documentation/data-sheets/adr440_441_443_444_445.pdf
1	U28	MCP6072-E/SN	Package_SO:SOIC-8_3.9x4.9mm_P1.27mm	http://www.ti.com/lit/ds/symlink/opa1612.pdf
2	U1,U3	LD29150DT50R	Package_TO_SOT_SMD:TO-252-2	https://www.st.com/content/ccc/resource/technical/document/datasheet/cc/41/70/73/f5/e6/40/50/CD00003403.pdf/files/CD00003403.pdf/jcr:content/translations/en.CD00003403.pdf
2	U14,U15	SN65MLVD040RGZT	MY_Library:VQFN-48-1EP_7x7mm_P0.5mm_EP4.1x4.1mm_ThermalVias	https://www.ti.com/lit/ds/symlink/sn65mlvd040.pdf
4	U20,U21,U22,U23	OPA1612	Package_SO:SOIC-8_3.9x4.9mm_P1.27mm	http://www.ti.com/lit/ds/symlink/opa1612.pdf
2	U24,U26	ADA4945-1	MY_Library:LFCSP-16	https://www.analog.com/media/en/technical-documentation/data-sheets/ada4945-1.pdf
2	U25,U27	MCP3561	Package_SO:SSOP-20_4.4x6.5mm_P0.65mm	https://ww1.microchip.com/downloads/aemDocuments/documents/MSLD/ProductDocuments/DataSheets/MCP3561-2-4-Family-Data-Sheet-DS20006181C.pdf
2	U29,U30	LM4040AIM3-5.0	Package_TO_SOT_SMD:SOT-23	https://www.ti.com/lit/ds/symlink/lm4040-n.pdf?ts=1728475381621&ref_url=https%253A%252F%252Fwww.mouser.de%252F
2	U8,U9	LT3093IDD	MY_Library:DFN-12-1EP_3x3mm_P0.45mm_EP1.65x2.38mm	https://www.analog.com/media/en/technical-documentation/data-sheets/lt3093.pdf
1	X1	ASE-8.000MHZ-L-C-T	MY_Library:Oscillator_SMD_Abracon_ASE-4Pin_3.2x2.5mm	https://www.mouser.pl/datasheet/2/3/ASEseries-1774818.pdf